## Unfinished CATALOG
Full Name | Symbol | SMILES | Melting Temp [K] | Heat of Fusion [J/mol] | Standard Heat of Formation [J/mol]
Water | H2O | O | 273.15 | 6012 | -285802
Acetamide | C2H5NO | CC(N)=O | 352.15 | 7730 | -315890
Urea | CH4N2O | NC(N)=O | 406.15 | 10340 | -333330
Imidazole |  | c1c[nH]cn1 | 363.7 | 12500 | 49800
Monoethanolamine |  | NCCO | 283.46 | 13800 | -507500
Glycerol | C3H8O3 |  | 291.9375 | 18336 | -669.1
Ethylenediamine |  | NCCN | 284.2 | 21830 | -63010
Diglyme | C6H14O3 | COCCOCCOC | 209.125 | 17787.5 | -562900
Trigylme |  | COCCOCCOCCOC | 228.075 | 23712.5 | -687000
Tetraglyme |  | COCCOCCOCCOCCOC | 243.45 | 29300 | -814000
Ammonia Borane |  | [BH3-][NH3+] | 381.15 | 14600 | -133400
Methylamine Borane |  | [B-][NH2+]C | 329.15 | 13800 | -158000
Dimethylamine Borane |  | CNC.[B] | 309.15 | 12100 | -186000
Trimethylamine Borane |  | [B][N+](C)(C)C | 367.15 | 10500 | -218000
Ethylamine Borane |  | CCN.[B]
Propylamine Borane |  | [BH3-][NH2+]CCC
Butylamine Borane |  | CCCCN.[B]
Lithium Borohydride |  | [BH4-].[Li+] | 559.15 | 7140 | -190800
Sodium Borohydride |  | [BH4-].[Na+] | 673.15 | 16000
Potassium Borohydride |  | [BH4-].[K+] | 878.15 | 19200
Tetramethylammonium Borohydride |  | C[N+](C)(C)C.[BH4-]
Tetraethylammonium Borohydride |  | CC[N+](CC)(CC)CC.[BH4-]
Tetrapropylammonium Borohydride |  | ---
Tetrabutylammonium Borohydride |  | CCCC[N+](CCCC)(CCCC)CCCC.[BH4-] | 397.15 | 15800 | -395000
Trimethylbutylammonium borohydride |  | ---
Tetrabutylphosphonium borohydride |  | ---
Tetra-N-butylammonium bromide |  |  | 395 | 16150
Thiourea |  | C(=S)(N)N | 449.7 | 13597 | -89100
Thioacetamide |  | CC(=S)N | 385.7 | 18360 | -73010
Thiobenzamide |  | C1=CC=C(C=C1)C(=S)N | 387.15 | 17730
Thioisonicotinamide |  | C1=CN=CC=C1C(=S)N | 473.15
Thioisobutyramide |  | CC(C)C(=S)N | 319.65
Pyrrole-2-thiocarboxamide |  | C1=CNC(=C1)C(=S)N
Pyridine-2-thiocarboxamide |  | C1=CC=NC(=C1)C(=S)N | 410.15
Cyclopropanethiocarboxamide |  | C1CC1C(=S)N | 385.15
Note on D2: Alexander Glotov: https://pubchem.ncbi.nlm.nih.gov/compound/Water#section=Melting-Point
Note on E2: Alexander Glotov: https://www.engineeringtoolbox.com/water-thermal-properties-d_162.html
Note on F2: Alexander Glotov: Source(s): 1)https://atct.anl.gov/Thermochemical%20Data/version%201.220/species/?species_number=24
Note on D3: Alexander Glotov: Ashlee
Note on E3: Alexander Glotov: Ashlee
Note on F3: Alexander Glotov: Source(s): 1)https://atct.anl.gov/Thermochemical%20Data/version%201.220/species/?species_number=1912
Note on D4: Alexander Glotov: Ashlee
Note on E4: Alexander Glotov: Ashlee
Note on F4: Alexander Glotov: Source(s): 1)https://atct.anl.gov/Thermochemical%20Data/version%201.220/species/?species_number=1907
Note on D5: Alexander Glotov: Hilgeman, Mouroux, Mok, Holan
Note on E5: Alexander Glotov: Hilgeman, Mouroux, Mok, Holan
Note on F5: Alexander Glotov: Source(s): 1)https://webbook.nist.gov/cgi/cbook.cgi?ID=C288324&Units=SI&Mask=2#Thermo-Condensed
Note on D6: Alexander Glotov: Source(s): 1)https://webbook.nist.gov/cgi/cbook.cgi?ID=C141435&Units=SI&Mask=4#Thermo-Phase
Note on E6: Alexander Glotov: Source(s): 1)https://www.sciencedirect.com/science/article/pii/S1750583613004258
Note on F6: Alexander Glotov: Source(s): 1)https://webbook.nist.gov/cgi/cbook.cgi?ID=C141435&Units=SI&Mask=2#Thermo-Condensed
Note on D7: Alexander Glotov: https://webbook.nist.gov/cgi/cbook.cgi?ID=C56815&Units=SI&Mask=4#Thermo-Phase
Note on E7: Alexander Glotov: https://webbook.nist.gov/cgi/cbook.cgi?ID=C56815&Units=SI&Mask=4#Thermo-Phase
Note on F7: Alexander Glotov: https://webbook.nist.gov/cgi/cbook.cgi?ID=C56815&Units=SI&Mask=2#Thermo-Condensed
Note on D8: Alexander Glotov: Source(s): 1)https://webbook.nist.gov/cgi/cbook.cgi?ID=C107153&Mask=1E9F#Thermo-Condensed
Note on E8: Alexander Glotov: Source(s): 1)https://webbook.nist.gov/cgi/cbook.cgi?ID=C107153&Mask=1E9F#Thermo-Condensed
Note on F8: Alexander Glotov: Source(s): 1)https://webbook.nist.gov/cgi/cbook.cgi?ID=C107153&Mask=1E9F#Thermo-Condensed
Note on D10: Alexander Glotov: https://webbook.nist.gov/cgi/cbook.cgi?ID=C111966&Mask=4#Thermo-Phase
Note on E10: Alexander Glotov: https://webbook.nist.gov/cgi/cbook.cgi?ID=C111966&Mask=4#Thermo-Phase
Note on F10: Alexander Glotov: https://webbook.nist.gov/cgi/cbook.cgi?ID=C111966&Mask=2#Thermo-Condensed
Note on D11: Alexander Glotov: 1)https://webbook.nist.gov/cgi/cbook.cgi?ID=C112492&Units=SI&Mask=4#Thermo-Phase
Note on E11: Alexander Glotov: 1)https://webbook.nist.gov/cgi/cbook.cgi?ID=C112492&Units=SI&Mask=4#Thermo-Phase
Note on D14: Alexander Glotov: Source(s): 1)https://advanced.onlinelibrary.wiley.com/doi/10.1002/adma.202502566
Note on F14: Alexander Glotov: Source(s): 1)https://www.sciencedirect.com/science/article/abs/pii/S0040603115003354 2)https://www.sciencedirect.com/science/article/pii/S0016236125036129
Note on F22: Alexander Glotov: Source(s): 1)https://matweb.com/search/datasheet.aspx?MatGUID=3118b2052ace4835a6d73687613def66&ckck=1
Note on D24: Alexander Glotov: 1)https://iris.unito.it/bitstream/2318/1995351/2/Dematteis%20-%20PhD%20Thesis%20-%20DEF_REFEREE.pdf
Note on E24: Alexander Glotov: 1)https://iris.unito.it/bitstream/2318/1995351/2/Dematteis%20-%20PhD%20Thesis%20-%20DEF_REFEREE.pdf
Note on D29: Alexander Glotov: Source(s): 1)https://advanced.onlinelibrary.wiley.com/doi/10.1002/adma.202502566
Note on D34: Alexander Glotov: https://webbook.nist.gov/cgi/cbook.cgi?ID=C1643192&Mask=1EFF#Thermo-Gas
Note on E34: Alexander Glotov: https://webbook.nist.gov/cgi/cbook.cgi?ID=C1643192&Mask=1EFF#Thermo-Gas

## Pure Input
Full Name | Symbol | SMILES | Melting Temperature [K] | Melting Temperature STDEV [K] | Melting Temperature Count | Enthalpy of Fusion [kJ/mol] | Enthalpy of Fusion STDEV [kJ/mol] | Enthalpy of Fusion Count | Enthalpy of Formation [kJ/mol] | Enthalpy of Formation STDEV [kJ/mol] | Enthalpy of Formation Count
tetrabutylammonium bromide |  | CCCC[N+](CCCC)(CCCC)CCCC.[Br-]
tetrabutylammonium chloride |  | CCCC[N+](CCCC)(CCCC)CCCC.[Cl-]
tetrabutylammonium iodide |  | CCCC[N+](CCCC)(CCCC)CCCC.[I-]
tetraethylammonium chloride |  | CC[N+](CC)(CC)CC.[Cl-]
tetraethylammonium iodide |  | CC[N+](CC)(CC)CC.[I-]
tetraheptylammonium chloride |  | CCCCCCC[N+](CCCCCCC)(CCCCCCC)CCCCCCC.[Cl-]
tetrahexylammonium bromide |  | CCCCCC[N+](CCCCCC)(CCCCCC)CCCCCC.[Br-]
tetramethylammonium bromide |  | C[N+](C)(C)C.[Br-]
tetramethylammonium chloride |  | C[N+](C)(C)C.[Cl-]
tetramethylammonium iodide |  | C[N+](C)(C)C.[I-]
tetrapentylammonium bromide |  | CCCCC[N+](CCCCC)(CCCCC)CCCCC.[Br-]
tetrapentylammonium chloride |  | CCCCC[N+](CCCCC)(CCCCC)CCCCC.[Cl-]
tetrapentylammonium iodide |  | CCCCC[N+](CCCCC)(CCCCC)CCCCC.[I-]
tetrapropylammonium bromide |  | CCC[N+](CCC)(CCC)CCC.[Br-]
tetrapropylammonium chloride |  | CCC[N+](CCC)(CCC)CCC.[Cl-]
tetrapropylammonium iodide |  | CCC[N+](CCC)(CCC)CCC.[I-]
sodium borohydride |  | [BH4-].[Na+]
potassium borohydride |  | [BH4-].[K+]
lithium borohydride |  | [BH4-].[Li+]
lithium chloride |  | [Li+].[Cl-]
potassium chloride |  | [K+].[Cl-]
sodium chloride |  | [Na+].[Cl-]
butylamine borane |  | CCCCN.[B]
hexylamine borane |  | CCCCCCN.[B]
octylamine borane |  | CCCCCCCCN.[B]
decylamine borane |  | CCCCCCCCCCN.[B]
trimethylamine borane |  | [B].CN(C)C
dimethylamine borane |  | [B].CNC
dimethylamine |  | CNC
trimethylamine |  | CN(C)C

## Binary Input
Chemical (1) | Chemical (2) | Composition (1) | Composition (2) | Temperature | Temperature Unit
tetramethylammonium chloride | tetrabutylammonium chloride | 0.95 | 0.05 | 585.5 | K
tetramethylammonium chloride | tetrabutylammonium chloride | 0.904 | 0.096 | 520.7 | K
tetramethylammonium chloride | tetrabutylammonium chloride | 0.85 | 0.15 | 482 | K
tetramethylammonium chloride | tetrabutylammonium chloride | 0.787 | 0.213 | 436 | K
tetramethylammonium chloride | tetrabutylammonium chloride | 0.723 | 0.277 | 398 | K
tetramethylammonium chloride | tetrabutylammonium chloride | 0.634 | 0.366 | 362.8 | K
tetramethylammonium chloride | tetrabutylammonium chloride | 0.52 | 0.48 | 344.8 | K
tetramethylammonium chloride | tetrabutylammonium chloride | 0.408 | 0.592 | 343.7 | K
tetramethylammonium chloride | tetrabutylammonium chloride | 0.242 | 0.758 | 342.4 | K
tetramethylammonium chloride | tetraethylammonium bromide | 0.949 | 0.051 | 609.7 | K
tetramethylammonium chloride | tetraethylammonium bromide | 0.899 | 0.101 | 608.8 | K
tetramethylammonium chloride | tetraethylammonium bromide | 0.8 | 0.2 | 595.7 | K
tetramethylammonium chloride | tetraethylammonium bromide | 0.699 | 0.301 | 574.4 | K
tetramethylammonium chloride | tetraethylammonium bromide | 0.6 | 0.4 | 547.9 | K
tetramethylammonium chloride | tetraethylammonium bromide | 0.501 | 0.499 | 517.8 | K
tetramethylammonium chloride | tetraethylammonium bromide | 0.403 | 0.597 | 488 | K
tetramethylammonium chloride | tetraethylammonium bromide | 0.3 | 0.7 | 515.9 | K
tetramethylammonium chloride | tetraethylammonium bromide | 0.2 | 0.8 | 538.5 | K
tetramethylammonium chloride | tetraethylammonium bromide | 0.101 | 0.899 | 554.2 | K
tetramethylammonium chloride | tetrapropylammonium bromide | 0.949 | 0.051 | 600.9 | K
tetramethylammonium chloride | tetrapropylammonium bromide | 0.9 | 0.1 | 595 | K
tetramethylammonium chloride | tetrapropylammonium bromide | 0.8 | 0.2 | 579.6 | K
tetramethylammonium chloride | tetrapropylammonium bromide | 0.698 | 0.302 | 557.9 | K
tetramethylammonium chloride | tetrapropylammonium bromide | 0.599 | 0.401 | 531.1 | K
tetramethylammonium chloride | tetrapropylammonium bromide | 0.501 | 0.499 | 508.2 | K
tetramethylammonium chloride | tetrapropylammonium bromide | 0.399 | 0.601 | 488.5 | K
tetramethylammonium chloride | tetrapropylammonium bromide | 0.301 | 0.699 | 496.9 | K
tetramethylammonium chloride | tetrapropylammonium bromide | 0.201 | 0.799 | 515.9 | K
tetramethylammonium chloride | tetrapropylammonium bromide | 0.103 | 0.897 | 527.6 | K
tetramethylammonium chloride | tetraethylammonium chloride | 0.946 | 0.054 | 601.9 | K
tetramethylammonium chloride | tetraethylammonium chloride | 0.9 | 0.1 | 596.4 | K
tetramethylammonium chloride | tetraethylammonium chloride | 0.801 | 0.199 | 563.1 | K
tetramethylammonium chloride | tetraethylammonium chloride | 0.696 | 0.304 | 532.3 | K
tetramethylammonium chloride | tetraethylammonium chloride | 0.599 | 0.401 | 507.7 | K
tetramethylammonium chloride | tetraethylammonium chloride | 0.5 | 0.5 | 475.7 | K
tetramethylammonium chloride | tetraethylammonium chloride | 0.4 | 0.6 | 447.7 | K
tetramethylammonium chloride | tetraethylammonium chloride | 0.3 | 0.7 | 459 | K
tetramethylammonium chloride | tetraethylammonium chloride | 0.2 | 0.8 | 490.9 | K
tetramethylammonium chloride | tetraethylammonium chloride | 0.111 | 0.889 | 512.9 | K
tetramethylammonium chloride | tetraethylammonium chloride | 0.068 | 0.932 | 520.9 | K
tetramethylammonium chloride | tetrapropylammonium chloride | 0.949 | 0.051 | 603 | K
tetramethylammonium chloride | tetrapropylammonium chloride | 0.899 | 0.101 | 589.2 | K
tetramethylammonium chloride | tetrapropylammonium chloride | 0.798 | 0.202 | 551.8 | K
tetramethylammonium chloride | tetrapropylammonium chloride | 0.699 | 0.301 | 515.2 | K
tetramethylammonium chloride | tetrapropylammonium chloride | 0.6 | 0.4 | 465.5 | K
tetramethylammonium chloride | tetrapropylammonium chloride | 0.502 | 0.498 | 421.5 | K
tetramethylammonium chloride | tetrapropylammonium chloride | 0.401 | 0.599 | 360.7 | K
tetramethylammonium chloride | tetrapropylammonium chloride | 0.303 | 0.697 | 405.6 | K
tetramethylammonium chloride | tetrapropylammonium chloride | 0.202 | 0.798 | 439.8 | K
tetramethylammonium chloride | tetrapropylammonium chloride | 0.103 | 0.897 | 477.5 | K
tetramethylammonium chloride | tetrapropylammonium chloride | 0.055 | 0.945 | 489.7 | K
potassium chloride | lithium chloride | 0.657 | 0.343 | 873.15 | K
potassium chloride | lithium chloride | 0.605 | 0.395 | 825.15 | K
potassium chloride | lithium chloride | 0.574 | 0.426 | 800.15 | K
potassium chloride | lithium chloride | 0.522 | 0.478 | 750.15 | K
potassium chloride | lithium chloride | 0.442 | 0.558 | 658.15 | K
potassium chloride | lithium chloride | 0.427 | 0.573 | 640.15 | K
potassium chloride | lithium chloride | 0.423 | 0.577 | 636.15 | K
potassium chloride | lithium chloride | 0.415 | 0.585 | 634.15 | K
potassium chloride | lithium chloride | 0.413 | 0.587 | 635.15 | K
potassium chloride | lithium chloride | 0.406 | 0.594 | 645.15 | K
potassium chloride | lithium chloride | 0.387 | 0.613 | 661.15 | K
potassium chloride | lithium chloride | 0.356 | 0.644 | 685.15 | K